## Rough Notes
System | Observe | Orient | Decide | Act
Crewmember #1 | Physical location | Assess viability of mission | Follow path | 1. Drive LTV
| Health status (SE) |  | Conduct science experiment | 2. Transport cargo | RQ 1 Structural
|  |  | Proceed or abort mission |  | CHANGE # CREW MEMBERS from 2 to 3
LTV AUTONOMY LEVEL CONFIGURATIONS
LTV AUTONOMY AUTHORITY SWAP
Crewmember #2 | Physical location | Assess viability of mission | Follow path | Deploy science equipment
| Health status (SE) |  | Conduct science experiment | Transport cargo | RQ 2 Tuning
|  |  | Proceed or abort mission |  | At higher autonomy levels
LTV | Physical location Vehicle health | Route planning |  | Transport crew members and science equipment | Fine-Tune autonomy parameters at higher levels
Crew life support
HLS | Receive crew health data | Transmit data to Ground Control |  | Crew support and safety
| Monitor system health | Transmit data to crew
Ground Control | Crew health | Mission coordination | Mission guidance | Support crew transport to/from Moon
| System status | Navigation | Emergency protocols
Location
Debris management
Science Equipment |  |  |  | Sample collection

## Default Network Metrics
THIS SHEET IS REFERENCED; CHANGE WITH CAUTION
SOD | [24 empty] | SOURCE | Self Effectiveness (80% base)
| 0 | 0.9 | 0 | 0 | 0 | 0 | 0 | 0 | 0 | 0 | 0 | 0 | 0 | 0 | 0 | 0 | 1 | 0 | 0 | 0 | 0 | 0 | 0 | 0 | Crew1_Obs | B | 5 | 2
| 0 | 0 | 0.9 | 0 | 0 | 0 | 0 | 0 | 0 | 0 | 0 | 0 | 0 | 0 | 0 | 0 | 0 | 0 | 0 | 0 | 0 | 0 | 0 | 0 | Crew1_Ori | B | 5 | 2
| 0 | 0 | 0 | 0.9 | 0 | 0 | 0 | 0 | 0 | 0 | 0 | 0 | 0 | 0 | 0 | 0 | 0 | 0 | 0 | 0 | 0 | 0 | 0 | 0.5 | Crew1_Dec | B | 5 | 2
| 0 | 0 | 0 | 0 | 0 | 0 | 0 | 0 | 0 | 0 | 0 | 0 | 0 | 0 | 0 | 0.9 | 0 | 0 | 0 | 0 | 0 | 0 | 0 | 0 | Crew1_Act | B | 5 | 2
| 0 | 0 | 0 | 0 | 0 | 0.9 | 0 | 0 | 0 | 0 | 0 | 0 | 0 | 0 | 0 | 0 | 1 | 0 | 0 | 0 | 0 | 0 | 0 | 0 | Crew2_Obs | B | 5 | 2
| 0 | 0 | 0 | 0 | 0 | 0 | 0.9 | 0 | 0 | 0 | 0 | 0 | 0 | 0 | 0 | 0 | 0 | 0 | 0 | 0 | 0 | 0 | 0 | 0 | Crew2_Ori | B | 5 | 2
| 0 | 0 | 0 | 0 | 0 | 0 | 0 | 0.9 | 0 | 0 | 0 | 0 | 0 | 0 | 0 | 0 | 0 | 0 | 0 | 0 | 0 | 0 | 0 | 0.5 | Crew2_Dec | B | 5 | 2
| 0 | 0 | 0 | 0 | 0 | 0 | 0 | 0 | 0 | 0 | 0 | 0 | 0 | 0 | 0 | 0 | 0 | 0 | 0 | 0 | 0 | 0 | 0 | 0.9 | Crew2_Act | B | 5 | 2
| 0 | 0 | 0 | 0 | 0 | 0 | 0 | 0 | 0 | 0 | 0 | 0 | 0 | 0 | 0 | 0 | 0 | 0 | 0 | 0 | 0 | 0 | 0 | 0 | Crew3_Obs | B | 0 | 0
| 0 | 0 | 0 | 0 | 0 | 0 | 0 | 0 | 0 | 0 | 0 | 0 | 0 | 0 | 0 | 0 | 0 | 0 | 0 | 0 | 0 | 0 | 0 | 0 | Crew3_Ori | B | 0 | 0
| 0 | 0 | 0 | 0 | 0 | 0 | 0 | 0 | 0 | 0 | 0 | 0 | 0 | 0 | 0 | 0 | 0 | 0 | 0 | 0 | 0 | 0 | 0 | 0 | Crew3_Dec | B | 0 | 0
| 0 | 0 | 0 | 0 | 0 | 0 | 0 | 0 | 0 | 0 | 0 | 0 | 0 | 0 | 0 | 0 | 0 | 0 | 0 | 0 | 0 | 0 | 0 | 0 | Crew3_Act | B | 0 | 0
| 0 | 0 | 0 | 0 | 0 | 0 | 0 | 0 | 0 | 0 | 0 | 0 | 0 | 0.9 | 0 | 0 | 0 | 0 | 0 | 0 | 0 | 0 | 0 | 0 | LTV_Obs | D | 80
| 0 | 0 | 0.5 | 0 | 0 | 0 | 0 | 0 | 0 | 0 | 0 | 0 | 0 | 0 | 0 | 0 | 0 | 0 | 0 | 0 | 0 | 0 | 0 | 0 | LTV_Ori | D | 80
| 0 | 0 | 0 | 0 | 0 | 0 | 0 | 0 | 0 | 0 | 0 | 0 | 0 | 0 | 0 | 0 | 0 | 0 | 0 | 0 | 0 | 0 | 0 | 0 | LTV_Dec | D | 0
| 0.8 | 0 | 0 | 0 | 0.8 | 0 | 0 | 0 | 0 | 0 | 0 | 0 | 0.9 | 0 | 0 | 0 | 0 | 0 | 0 | 0 | 0 | 0 | 0 | 0.9 | LTV_Act | D | 80
| 0 | 0 | 0 | 0 | 0 | 0 | 0 | 0 | 0 | 0 | 0 | 0 | 0 | 0 | 0 | 0 | 0 | 0.9 | 0 | 0.5 | 0 | 0 | 0 | 0 | HLS_Obs | D | 80
| 0.5 | 0 | 0 | 0 | 0.5 | 0 | 0 | 0 | 0 | 0 | 0 | 0 | 0 | 0 | 0 | 0 | 0 | 0 | 0.9 | 0.5 | 0 | 0 | 0 | 0 | HLS_Ori | D | 80
| 0.2 | 0 | 0 | 0 | 0.2 | 0 | 0 | 0 | 0 | 0 | 0 | 0 | 0 | 0 | 0 | 0 | 0 | 0 | 0 | 0 | 0 | 0 | 0 | 0 | HLS_Act | D | 80
| 0 | 0 | 0 | 0 | 0 | 0 | 0 | 0 | 0 | 0 | 0 | 0 | 0 | 0 | 0 | 0 | 0 | 0 | 0 | 0 | 0.9 | 0 | 0 | 0 | GC_Obs | D | 80
| 0 | 0 | 0 | 0 | 0 | 0 | 0 | 0 | 0 | 0 | 0 | 0 | 0 | 0 | 0 | 0 | 0 | 0 | 0 | 0 | 0 | 0.9 | 0 | 0 | GC_Ori | D | 80
| 0 | 0 | 0 | 0 | 0 | 0 | 0 | 0 | 0 | 0 | 0 | 0 | 0 | 0 | 0 | 0 | 0 | 0 | 0 | 0 | 0 | 0 | 0.9 | 0 | GC_Dec | D | 80
| 0 | 0 | 0 | 0 | 0 | 0 | 0 | 0 | 0 | 0 | 0 | 0 | 0 | 0 | 0 | 0 | 0 | 0 | 0 | 0 | 0 | 0 | 0 | 0 | GC_Act | D | 80
| 0 | 0 | 0 | 0 | 0 | 0 | 0 | 0 | 0 | 0 | 0 | 0 | 0 | 0 | 0 | 0 | 0 | 0 | 0 | 0 | 0 | 0 | 0 | 0 | SciEq_Act | D | 80
DESINTATION | Crew1_Obs | Crew1_Ori | Crew1_Dec | Crew1_Act | Crew2_Obs | Crew2_Ori | Crew2_Dec | Crew2_Act | Crew3_Obs | Crew3_Ori | Crew3_Dec | Crew3_Act | LTV_Obs | LTV_Ori | LTV_Dec | LTV_Act | HLS_Obs | HLS_Ori | HLS_Act | GC_Obs | GC_Ori | GC_Dec | GC_Act | SciEq_Act
COD
| 0 | 100 | 0 | 0 | 0 | 0 | 0 | 0 | 0 | 0 | 0 | 0 | 0 | 0 | 0 | 0 | 100 | 0 | 0 | 0 | 0 | 0 | 0 | 0 | Crew1_Obs
| 0 | 0 | 100 | 0 | 0 | 0 | 0 | 0 | 0 | 0 | 0 | 0 | 0 | 0 | 0 | 0 | 0 | 0 | 0 | 0 | 0 | 0 | 0 | 0 | Crew1_Ori
| 0 | 0 | 0 | 100 | 0 | 0 | 0 | 0 | 0 | 0 | 0 | 0 | 0 | 0 | 0 | 0 | 0 | 0 | 0 | 0 | 0 | 0 | 0 | 50 | Crew1_Dec
| 0 | 0 | 0 | 0 | 0 | 0 | 0 | 0 | 0 | 0 | 0 | 0 | 0 | 0 | 0 | 100 | 0 | 0 | 0 | 0 | 0 | 0 | 0 | 0 | Crew1_Act
| 0 | 0 | 0 | 0 | 0 | 100 | 0 | 0 | 0 | 0 | 0 | 0 | 0 | 0 | 0 | 0 | 100 | 0 | 0 | 0 | 0 | 0 | 0 | 0 | Crew2_Obs
| 0 | 0 | 0 | 0 | 0 | 0 | 100 | 0 | 0 | 0 | 0 | 0 | 0 | 0 | 0 | 0 | 0 | 0 | 0 | 0 | 0 | 0 | 0 | 0 | Crew2_Ori
| 0 | 0 | 0 | 0 | 0 | 0 | 0 | 100 | 0 | 0 | 0 | 0 | 0 | 0 | 0 | 0 | 0 | 0 | 0 | 0 | 0 | 0 | 0 | 50 | Crew2_Dec
| 0 | 0 | 0 | 0 | 0 | 0 | 0 | 0 | 0 | 0 | 0 | 0 | 0 | 0 | 0 | 0 | 0 | 0 | 0 | 0 | 0 | 0 | 0 | 100 | Crew2_Act
| 0 | 0 | 0 | 0 | 0 | 0 | 0 | 0 | 0 | 0 | 0 | 0 | 0 | 0 | 0 | 0 | 0 | 0 | 0 | 0 | 0 | 0 | 0 | 0 | Crew3_Obs
| 0 | 0 | 0 | 0 | 0 | 0 | 0 | 0 | 0 | 0 | 0 | 0 | 0 | 0 | 0 | 0 | 0 | 0 | 0 | 0 | 0 | 0 | 0 | 0 | Crew3_Ori
| 0 | 0 | 0 | 0 | 0 | 0 | 0 | 0 | 0 | 0 | 0 | 0 | 0 | 0 | 0 | 0 | 0 | 0 | 0 | 0 | 0 | 0 | 0 | 0 | Crew3_Dec
| 0 | 0 | 0 | 0 | 0 | 0 | 0 | 0 | 0 | 0 | 0 | 0 | 0 | 0 | 0 | 0 | 0 | 0 | 0 | 0 | 0 | 0 | 0 | 0 | Crew3_Act
| 0 | 0 | 0 | 0 | 0 | 0 | 0 | 0 | 0 | 0 | 0 | 0 | 0 | 100 | 0 | 0 | 0 | 0 | 0 | 0 | 0 | 0 | 0 | 0 | LTV_Obs
| 0 | 0 | 50 | 0 | 0 | 0 | 0 | 0 | 0 | 0 | 0 | 0 | 0 | 0 | 0 | 0 | 0 | 0 | 0 | 0 | 0 | 0 | 0 | 0 | LTV_Ori
| 0 | 0 | 0 | 0 | 0 | 0 | 0 | 0 | 0 | 0 | 0 | 0 | 0 | 0 | 0 | 0 | 0 | 0 | 0 | 0 | 0 | 0 | 0 | 0 | LTV_Dec
| 90 | 0 | 0 | 0 | 90 | 0 | 0 | 0 | 0 | 0 | 0 | 0 | 100 | 0 | 0 | 0 | 0 | 0 | 0 | 0 | 0 | 0 | 0 | 100 | LTV_Act
| 0 | 0 | 0 | 0 | 0 | 0 | 0 | 0 | 0 | 0 | 0 | 0 | 0 | 0 | 0 | 0 | 0 | 100 | 0 | 50 | 0 | 0 | 0 | 0 | HLS_Obs
| 80 | 0 | 0 | 0 | 80 | 0 | 0 | 0 | 0 | 0 | 0 | 0 | 0 | 0 | 0 | 0 | 0 | 0 | 100 | 50 | 0 | 0 | 0 | 0 | HLS_Ori
| 50 | 0 | 0 | 0 | 50 | 0 | 0 | 0 | 0 | 0 | 0 | 0 | 0 | 0 | 0 | 0 | 0 | 0 | 0 | 0 | 0 | 0 | 0 | 0 | HLS_Act
| 0 | 0 | 0 | 0 | 0 | 0 | 0 | 0 | 0 | 0 | 0 | 0 | 0 | 0 | 0 | 0 | 0 | 0 | 0 | 0 | 100 | 0 | 0 | 0 | GC_Obs
| 0 | 0 | 0 | 0 | 0 | 0 | 0 | 0 | 0 | 0 | 0 | 0 | 0 | 0 | 0 | 0 | 0 | 0 | 0 | 0 | 0 | 100 | 0 | 0 | GC_Ori
| 0 | 0 | 0 | 0 | 0 | 0 | 0 | 0 | 0 | 0 | 0 | 0 | 0 | 0 | 0 | 0 | 0 | 0 | 0 | 0 | 0 | 0 | 100 | 0 | GC_Dec
| 0 | 0 | 0 | 0 | 0 | 0 | 0 | 0 | 0 | 0 | 0 | 0 | 0 | 0 | 0 | 0 | 0 | 0 | 50 | 0 | 0 | 0 | 0 | 0 | GC_Act
| 0 | 0 | 0 | 0 | 0 | 0 | 0 | 0 | 0 | 0 | 0 | 0 | 0 | 0 | 0 | 0 | 0 | 0 | 0 | 0 | 0 | 0 | 0 | 0 | SciEq_Act
DESTINATION | Crew1_Obs | Crew1_Ori | Crew1_Dec | Crew1_Act | Crew2_Obs | Crew2_Ori | Crew2_Dec | Crew2_Act | Crew3_Obs | Crew3_Ori | Crew3_Dec | Crew3_Act | LTV_Obs | LTV_Ori | LTV_Dec | LTV_Act | HLS_Obs | HLS_Ori | HLS_Act | GC_Obs | GC_Ori | GC_Dec | GC_Act | SciEq_Act
IOD
| 0 | 90 | 0 | 0 | 0 | 0 | 0 | 0 | 0 | 0 | 0 | 0 | 0 | 0 | 0 | 0 | 10 | 0 | 0 | 0 | 0 | 0 | 0 | 0 | Crew1_Obs
| 0 | 0 | 90 | 0 | 0 | 0 | 0 | 0 | 0 | 0 | 0 | 0 | 0 | 0 | 0 | 0 | 0 | 0 | 0 | 0 | 0 | 0 | 0 | 0 | Crew1_Ori
| 0 | 0 | 0 | 90 | 0 | 0 | 0 | 0 | 0 | 0 | 0 | 0 | 0 | 0 | 0 | 0 | 0 | 0 | 0 | 0 | 0 | 0 | 0 | 50 | Crew1_Dec
| 0 | 0 | 0 | 0 | 0 | 0 | 0 | 0 | 0 | 0 | 0 | 0 | 0 | 0 | 0 | 80 | 0 | 0 | 0 | 0 | 0 | 0 | 0 | 0 | Crew1_Act
| 0 | 0 | 0 | 0 | 0 | 90 | 0 | 0 | 0 | 0 | 0 | 0 | 0 | 0 | 0 | 0 | 10 | 0 | 0 | 0 | 0 | 0 | 0 | 0 | Crew2_Obs
| 0 | 0 | 0 | 0 | 0 | 0 | 90 | 0 | 0 | 0 | 0 | 0 | 0 | 0 | 0 | 0 | 0 | 0 | 0 | 0 | 0 | 0 | 0 | 0 | Crew2_Ori
| 0 | 0 | 0 | 0 | 0 | 0 | 0 | 90 | 0 | 0 | 0 | 0 | 0 | 0 | 0 | 0 | 0 | 0 | 0 | 0 | 0 | 0 | 0 | 50 | Crew2_Dec
| 0 | 0 | 0 | 0 | 0 | 0 | 0 | 0 | 0 | 0 | 0 | 0 | 0 | 0 | 0 | 0 | 0 | 0 | 0 | 0 | 0 | 0 | 0 | 100 | Crew2_Act
| 0 | 0 | 0 | 0 | 0 | 0 | 0 | 0 | 0 | 0 | 0 | 0 | 0 | 0 | 0 | 0 | 0 | 0 | 0 | 0 | 0 | 0 | 0 | 0 | Crew3_Obs
| 0 | 0 | 0 | 0 | 0 | 0 | 0 | 0 | 0 | 0 | 0 | 0 | 0 | 0 | 0 | 0 | 0 | 0 | 0 | 0 | 0 | 0 | 0 | 0 | Crew3_Ori
| 0 | 0 | 0 | 0 | 0 | 0 | 0 | 0 | 0 | 0 | 0 | 0 | 0 | 0 | 0 | 0 | 0 | 0 | 0 | 0 | 0 | 0 | 0 | 0 | Crew3_Dec
| 0 | 0 | 0 | 0 | 0 | 0 | 0 | 0 | 0 | 0 | 0 | 0 | 0 | 0 | 0 | 0 | 0 | 0 | 0 | 0 | 0 | 0 | 0 | 0 | Crew3_Act
| 0 | 0 | 0 | 0 | 0 | 0 | 0 | 0 | 0 | 0 | 0 | 0 | 0 | 90 | 0 | 0 | 0 | 0 | 0 | 0 | 0 | 0 | 0 | 0 | LTV_Obs
| 0 | 0 | 70 | 0 | 0 | 0 | 0 | 0 | 0 | 0 | 0 | 0 | 0 | 0 | 0 | 0 | 0 | 0 | 0 | 0 | 0 | 0 | 0 | 0 | LTV_Ori
| 0 | 0 | 0 | 0 | 0 | 0 | 0 | 0 | 0 | 0 | 0 | 0 | 0 | 0 | 0 | 0 | 0 | 0 | 0 | 0 | 0 | 0 | 0 | 0 | LTV_Dec
| 90 | 0 | 0 | 0 | 90 | 0 | 0 | 0 | 0 | 0 | 0 | 0 | 90 | 0 | 0 | 0 | 0 | 0 | 0 | 0 | 0 | 0 | 0 | 100 | LTV_Act
| 0 | 0 | 0 | 0 | 0 | 0 | 0 | 0 | 0 | 0 | 0 | 0 | 0 | 0 | 0 | 0 | 0 | 90 | 0 | 80 | 0 | 0 | 0 | 0 | HLS_Obs
| 50 | 0 | 0 | 0 | 50 | 0 | 0 | 0 | 0 | 0 | 0 | 0 | 0 | 0 | 0 | 0 | 0 | 0 | 90 | 80 | 0 | 0 | 0 | 0 | HLS_Ori
| 50 | 0 | 0 | 0 | 50 | 0 | 0 | 0 | 0 | 0 | 0 | 0 | 0 | 0 | 0 | 0 | 0 | 0 | 0 | 0 | 0 | 0 | 0 | 0 | HLS_Act
| 0 | 0 | 0 | 0 | 0 | 0 | 0 | 0 | 0 | 0 | 0 | 0 | 0 | 0 | 0 | 0 | 0 | 0 | 0 | 0 | 90 | 0 | 0 | 0 | GC_Obs
| 0 | 0 | 0 | 0 | 0 | 0 | 0 | 0 | 0 | 0 | 0 | 0 | 0 | 0 | 0 | 0 | 0 | 0 | 0 | 0 | 0 | 90 | 0 | 0 | GC_Ori
| 0 | 0 | 0 | 0 | 0 | 0 | 0 | 0 | 0 | 0 | 0 | 0 | 0 | 0 | 0 | 0 | 0 | 0 | 0 | 0 | 0 | 0 | 90 | 0 | GC_Dec
| 0 | 0 | 0 | 0 | 0 | 0 | 0 | 0 | 0 | 0 | 0 | 0 | 0 | 0 | 0 | 0 | 0 | 0 | 0 | 0 | 0 | 0 | 0 | 0 | GC_Act
| 0 | 0 | 0 | 0 | 0 | 0 | 0 | 0 | 0 | 0 | 0 | 0 | 0 | 0 | 0 | 0 | 0 | 0 | 0 | 0 | 0 | 0 | 0 | 0 | SciEq_Act
DESTINATION | Crew1_Obs | Crew1_Ori | Crew1_Dec | Crew1_Act | Crew2_Obs | Crew2_Ori | Crew2_Dec | Crew2_Act | Crew3_Obs | Crew3_Ori | Crew3_Dec | Crew3_Act | LTV_Obs | LTV_Ori | LTV_Dec | LTV_Act | HLS_Obs | HLS_Ori | HLS_Act | GC_Obs | GC_Ori | GC_Dec | GC_Act | SciEq_Act

## Event Register
Network Event/Condition Group | CONDITION SWITCH | X% | Metric Affected | System(s) Affected [Edges: source ¦ destination] |  | Default Value (0%) | Transient (X%) Value | Switched Value | Condition Applied (100%) Value | THIS SHEET IS REFERENCED; CHANGE WITH CAUTION
Add Crew #3 | 1 | 100 | SE; alpha | Crew3_Obs |  | 0 | 5 | 5 | 5
|  |  | SE; alpha | Crew3_Ori |  | 0 | 5 | 5 | 5
|  |  | SE; alpha | Crew3_Dec |  | 0 | 5 | 5 | 5
|  |  | SE; alpha | Crew3_Act |  | 0 | 5 | 5 | 5
|  |  | SE; beta | Crew3_Obs |  | 0 | 2 | 2 | 2
|  |  | SE; beta | Crew3_Ori |  | 0 | 2 | 2 | 2
|  |  | SE; beta | Crew3_Dec |  | 0 | 2 | 2 | 2
|  |  | SE; beta | Crew3_Act |  | 0 | 2 | 2 | 2
|  |  | SOD | Crew3_Obs | Crew3_Ori | 0 | 0.9 | 0.9 | 0.9
|  |  | COD | Crew3_Obs | Crew3_Ori | 0 | 100 | 100 | 100
|  |  | IOD | Crew3_Obs | Crew3_Ori | 0 | 90 | 90 | 90
|  |  | SOD | Crew3_Ori | Crew3_Dec | 0 | 0.9 | 0.9 | 0.9
|  |  | COD | Crew3_Ori | Crew3_Dec | 0 | 100 | 100 | 100
|  |  | IOD | Crew3_Ori | Crew3_Dec | 0 | 90 | 90 | 90
|  |  | SOD | Crew3_Dec | Crew3_Act | 0 | 0.9 | 0.9 | 0.9
|  |  | COD | Crew3_Dec | Crew3_Act | 0 | 100 | 100 | 100
|  |  | IOD | Crew3_Dec | Crew3_Act | 0 | 90 | 90 | 90
|  |  | SOD | Crew3_Obs | HLS_Obs | 0 | 1 | 1 | 1
|  |  | COD | Crew3_Obs | HLS_Obs | 0 | 100 | 100 | 100
|  |  | IOD | Crew3_Obs | HLS_Obs | 0 | 10 | 10 | 10
|  |  | SOD | Crew3_Dec | Sci_EqAct | 0 | 0.5 | 0.5 | 0.5
|  |  | COD | Crew3_Dec | Sci_EqAct | 0 | 50 | 50 | 50
|  |  | IOD | Crew3_Dec | Sci_EqAct | 0 | 50 | 50 | 50
|  |  | SOD | Crew3_Act | Sci_EqAct | 0 | 0.9 | 0.9 | 0.9
|  |  | COD | Crew3_Act | Sci_EqAct | 0 | 100 | 100 | 100
|  |  | IOD | Crew3_Act | Sci_EqAct | 0 | 100 | 100 | 100
|  |  | SOD | LTV_Act | Crew3_Obs | 0 | 0.8 | 0.8 | 0.8
|  |  | COD | LTV_Act | Crew3_Obs | 0 | 90 | 90 | 90
|  |  | IOD | LTV_Act | Crew3_Obs | 0 | 90 | 90 | 90
|  |  | SOD | HLS_Ori | Crew3_Obs | 0 | 0.5 | 0.5 | 0.5
|  |  | COD | HLS_Ori | Crew3_Obs | 0 | 80 | 80 | 80
|  |  | IOD | HLS_Ori | Crew3_Obs | 0 | 50 | 50 | 50
|  |  | SOD | HLS_Act | Crew3_Obs | 0 | 0.2 | 0.2 | 0.2
|  |  | COD | HLS_Act | Crew3_Obs | 0 | 50 | 50 | 50
|  |  | IOD | HLS_Act | Crew3_Obs | 0 | 50 | 50 | 50
LTV Autonomy (FA) | 0 | 100 | SE; value | LTV_Dec |  | 0 | 0 | 0 | 80
|  |  | SOD | LTV_Ori | LTV_Dec | 0 | 0 | 0 | 0.9
|  |  | COD | LTV_Ori | LTV_Dec | 0 | 0 | 0 | 100
|  |  | IOD | LTV_Ori | LTV_Dec | 0 | 0 | 0 | 90
|  |  | SOD | LTV_Dec | LTV_Act | 0 | 0 | 0 | 0.9
|  |  | COD | LTV_Dec | LTV_Act | 0 | 0 | 0 | 100
|  |  | IOD | LTV_Dec | LTV_Act | 0 | 0 | 0 | 90
|  |  | SOD | Crew1_Act | LTV_Act | 0.9 | 0.9 | 0.9 | 0
|  |  | COD | Crew1_Act | LTV_Act | 100 | 100 | 100 | 0
|  |  | IOD | Crew1_Act | LTV_Act | 80 | 80 | 80 | 0
|  |  | SOD | Crew1_Act | Sci_EqAct | 0 | 0 | 0 | 0.9
|  |  | COD | Crew1_Act | Sci_EqAct | 0 | 0 | 0 | 100
|  |  | IOD | Crew1_Act | Sci_EqAct | 0 | 0 | 0 | 100
LTV Autonomy (Obs, Ori, D) | 0 | 100 | SE; value | LTV_Dec |  | 0 | 0 | 0 | 80
*NOTE: On the table, (Obs, Ori, A) corresponds to our default network |  |  | SOD | LTV_Ori | LTV_Dec | 0 | 0 | 0 | 0.9
|  |  | COD | LTV_Ori | LTV_Dec | 0 | 0 | 0 | 100
|  |  | IOD | LTV_Ori | LTV_Dec | 0 | 0 | 0 | 90
|  |  | SOD | LTV_Dec | LTV_Act | 0 | 0 | 0 | 0
|  |  | COD | LTV_Dec | LTV_Act | 0 | 0 | 0 | 20
|  |  | IOD | LTV_Dec | LTV_Act | 0 | 0 | 0 | 20
|  |  | SOD | LTV_Ori | Crew1_Dec | 0.5 | 0.5 | 0.5 | 0
|  |  | COD | LTV_Ori | Crew1_Dec | 50 | 50 | 50 | 0
|  |  | IOD | LTV_Ori | Crew1_Dec | 70 | 70 | 70 | 0
|  |  | SOD | LTV_Dec | Crew1_Dec | 0 | 0 | 0 | 0.5
|  |  | COD | LTV_Dec | Crew1_Dec | 0 | 0 | 0 | 50
|  |  | IOD | LTV_Dec | Crew1_Dec | 0 | 0 | 0 | 50
|  |  | SOD | Crew1_Act | LTV_Act | 0.9 | 0.9 | 0.9 | 0.5
|  |  | COD | Crew1_Act | LTV_Act | 100 | 100 | 100 | 50
|  |  | IOD | Crew1_Act | LTV_Act | 80 | 80 | 80 | 70
Regolith Build-up | 1 | 100 | SE; Beta | Crew1_Obs |  | 2 | 5 | 5 | 5
|  |  | SE; Beta | Crew2_Obs |  | 2 | 5 | 5 | 5
|  |  | SE; Beta | Crew3_Obs |  | 2 | 5 | 5 | 5
|  |  | SE; Type | LTV_Obs |  | D | B |  | B
|  |  | SE; Type | LTV_Act |  | D | B |  | B
|  |  | SE; Type | SciEq_Act |  | D | B |  | B
|  |  | SE; alpha | LTV_Obs |  | 5 | 5 | 5 | 5
|  |  | SE; alpha | LTV_Act |  | 5 | 5 | 5 | 5
|  |  | SE; alpha | SciEq_Act |  | 5 | 5 | 5 | 5
|  |  | SE; beta | LTV_Obs |  | 2 | 5 | 5 | 5
|  |  | SE; beta | LTV_Act |  | 2 | 5 | 5 | 5
|  |  | SE; beta | SciEq_Act |  | 2 | 5 | 5 | 5

## n
24

## SOD
0 | 0.9 | 0 | 0 | 0 | 0 | 0 | 0 | 0 | 0 | 0 | 0 | 0 | 0 | 0 | 0 | 1 | 0 | 0 | 0 | 0 | 0 | 0 | 0
0 | 0 | 0.9 | 0 | 0 | 0 | 0 | 0 | 0 | 0 | 0 | 0 | 0 | 0 | 0 | 0 | 0 | 0 | 0 | 0 | 0 | 0 | 0 | 0
0 | 0 | 0 | 0.9 | 0 | 0 | 0 | 0 | 0 | 0 | 0 | 0 | 0 | 0 | 0 | 0 | 0 | 0 | 0 | 0 | 0 | 0 | 0 | 0.5
0 | 0 | 0 | 0 | 0 | 0 | 0 | 0 | 0 | 0 | 0 | 0 | 0 | 0 | 0 | 0.9 | 0 | 0 | 0 | 0 | 0 | 0 | 0 | 0
0 | 0 | 0 | 0 | 0 | 0.9 | 0 | 0 | 0 | 0 | 0 | 0 | 0 | 0 | 0 | 0 | 1 | 0 | 0 | 0 | 0 | 0 | 0 | 0
0 | 0 | 0 | 0 | 0 | 0 | 0.9 | 0 | 0 | 0 | 0 | 0 | 0 | 0 | 0 | 0 | 0 | 0 | 0 | 0 | 0 | 0 | 0 | 0
0 | 0 | 0 | 0 | 0 | 0 | 0 | 0.9 | 0 | 0 | 0 | 0 | 0 | 0 | 0 | 0 | 0 | 0 | 0 | 0 | 0 | 0 | 0 | 0.5
0 | 0 | 0 | 0 | 0 | 0 | 0 | 0 | 0 | 0 | 0 | 0 | 0 | 0 | 0 | 0 | 0 | 0 | 0 | 0 | 0 | 0 | 0 | 0.9
0 | 0 | 0 | 0 | 0 | 0 | 0 | 0 | 0 | 0.9 | 0 | 0 | 0 | 0 | 0 | 0 | 1 | 0 | 0 | 0 | 0 | 0 | 0 | 0
0 | 0 | 0 | 0 | 0 | 0 | 0 | 0 | 0 | 0 | 0.9 | 0 | 0 | 0 | 0 | 0 | 0 | 0 | 0 | 0 | 0 | 0 | 0 | 0
0 | 0 | 0 | 0 | 0 | 0 | 0 | 0 | 0 | 0 | 0 | 0.9 | 0 | 0 | 0 | 0 | 0 | 0 | 0 | 0 | 0 | 0 | 0 | 0.5
0 | 0 | 0 | 0 | 0 | 0 | 0 | 0 | 0 | 0 | 0 | 0 | 0 | 0 | 0 | 0 | 0 | 0 | 0 | 0 | 0 | 0 | 0 | 0.9
0 | 0 | 0 | 0 | 0 | 0 | 0 | 0 | 0 | 0 | 0 | 0 | 0 | 0.9 | 0 | 0 | 0 | 0 | 0 | 0 | 0 | 0 | 0 | 0
0 | 0 | 5 | 0 | 0 | 0 | 0 | 0 | 0 | 0 | 0 | 0 | 0 | 0 | 0 | 0 | 0 | 0 | 0 | 0 | 0 | 0 | 0 | 0
0 | 0 | 0 | 0 | 0 | 0 | 0 | 0 | 0 | 0 | 0 | 0 | 0 | 0 | 0 | 0 | 0 | 0 | 0 | 0 | 0 | 0 | 0 | 0
0.8 | 0 | 0 | 0 | 0.8 | 0 | 0 | 0 | 0.8 | 0 | 0 | 0 | 0.9 | 0 | 0 | 0 | 0 | 0 | 0 | 0 | 0 | 0 | 0 | 0.9
0 | 0 | 0 | 0 | 0 | 0 | 0 | 0 | 0 | 0 | 0 | 0 | 0 | 0 | 0 | 0 | 0 | 0.9 | 0 | 0.5 | 0 | 0 | 0 | 0
0.5 | 0 | 0 | 0 | 0.5 | 0 | 0 | 0 | 0.5 | 0 | 0 | 0 | 0 | 0 | 0 | 0 | 0 | 0 | 0.9 | 0.5 | 0 | 0 | 0 | 0
0.2 | 0 | 0 | 0 | 0.2 | 0 | 0 | 0 | 0.2 | 0 | 0 | 0 | 0 | 0 | 0 | 0 | 0 | 0 | 0 | 0 | 0 | 0 | 0 | 0
0 | 0 | 0 | 0 | 0 | 0 | 0 | 0 | 0 | 0 | 0 | 0 | 0 | 0 | 0 | 0 | 0 | 0 | 0 | 0 | 0.9 | 0 | 0 | 0
0 | 0 | 0 | 0 | 0 | 0 | 0 | 0 | 0 | 0 | 0 | 0 | 0 | 0 | 0 | 0 | 0 | 0 | 0 | 0 | 0 | 0.9 | 0 | 0
0 | 0 | 0 | 0 | 0 | 0 | 0 | 0 | 0 | 0 | 0 | 0 | 0 | 0 | 0 | 0 | 0 | 0 | 0 | 0 | 0 | 0 | 0.9 | 0
0 | 0 | 0 | 0 | 0 | 0 | 0 | 0 | 0 | 0 | 0 | 0 | 0 | 0 | 0 | 0 | 0 | 0 | 0 | 0 | 0 | 0 | 0 | 0
0 | 0 | 0 | 0 | 0 | 0 | 0 | 0 | 0 | 0 | 0 | 0 | 0 | 0 | 0 | 0 | 0 | 0 | 0 | 0 | 0 | 0 | 0 | 0

## COD
0 | 100 | 0 | 0 | 0 | 0 | 0 | 0 | 0 | 0 | 0 | 0 | 0 | 0 | 0 | 0 | 100 | 0 | 0 | 0 | 0 | 0 | 0 | 0
0 | 0 | 100 | 0 | 0 | 0 | 0 | 0 | 0 | 0 | 0 | 0 | 0 | 0 | 0 | 0 | 0 | 0 | 0 | 0 | 0 | 0 | 0 | 0
0 | 0 | 0 | 100 | 0 | 0 | 0 | 0 | 0 | 0 | 0 | 0 | 0 | 0 | 0 | 0 | 0 | 0 | 0 | 0 | 0 | 0 | 0 | 50
0 | 0 | 0 | 0 | 0 | 0 | 0 | 0 | 0 | 0 | 0 | 0 | 0 | 0 | 0 | 100 | 0 | 0 | 0 | 0 | 0 | 0 | 0 | 0
0 | 0 | 0 | 0 | 0 | 100 | 0 | 0 | 0 | 0 | 0 | 0 | 0 | 0 | 0 | 0 | 100 | 0 | 0 | 0 | 0 | 0 | 0 | 0
0 | 0 | 0 | 0 | 0 | 0 | 100 | 0 | 0 | 0 | 0 | 0 | 0 | 0 | 0 | 0 | 0 | 0 | 0 | 0 | 0 | 0 | 0 | 0
0 | 0 | 0 | 0 | 0 | 0 | 0 | 100 | 0 | 0 | 0 | 0 | 0 | 0 | 0 | 0 | 0 | 0 | 0 | 0 | 0 | 0 | 0 | 50
0 | 0 | 0 | 0 | 0 | 0 | 0 | 0 | 0 | 0 | 0 | 0 | 0 | 0 | 0 | 0 | 0 | 0 | 0 | 0 | 0 | 0 | 0 | 100
0 | 0 | 0 | 0 | 0 | 0 | 0 | 0 | 0 | 100 | 0 | 0 | 0 | 0 | 0 | 0 | 100 | 0 | 0 | 0 | 0 | 0 | 0 | 0
0 | 0 | 0 | 0 | 0 | 0 | 0 | 0 | 0 | 0 | 100 | 0 | 0 | 0 | 0 | 0 | 0 | 0 | 0 | 0 | 0 | 0 | 0 | 0
0 | 0 | 0 | 0 | 0 | 0 | 0 | 0 | 0 | 0 | 0 | 100 | 0 | 0 | 0 | 0 | 0 | 0 | 0 | 0 | 0 | 0 | 0 | 50
0 | 0 | 0 | 0 | 0 | 0 | 0 | 0 | 0 | 0 | 0 | 0 | 0 | 0 | 0 | 0 | 0 | 0 | 0 | 0 | 0 | 0 | 0 | 100
0 | 0 | 0 | 0 | 0 | 0 | 0 | 0 | 0 | 0 | 0 | 0 | 0 | 100 | 0 | 0 | 0 | 0 | 0 | 0 | 0 | 0 | 0 | 0
0 | 0 | 50 | 0 | 0 | 0 | 0 | 0 | 0 | 0 | 0 | 0 | 0 | 0 | 0 | 0 | 0 | 0 | 0 | 0 | 0 | 0 | 0 | 0
0 | 0 | 0 | 0 | 0 | 0 | 0 | 0 | 0 | 0 | 0 | 0 | 0 | 0 | 0 | 0 | 0 | 0 | 0 | 0 | 0 | 0 | 0 | 0
90 | 0 | 0 | 0 | 90 | 0 | 0 | 0 | 90 | 0 | 0 | 0 | 100 | 0 | 0 | 0 | 0 | 0 | 0 | 0 | 0 | 0 | 0 | 100
0 | 0 | 0 | 0 | 0 | 0 | 0 | 0 | 0 | 0 | 0 | 0 | 0 | 0 | 0 | 0 | 0 | 100 | 0 | 50 | 0 | 0 | 0 | 0
80 | 0 | 0 | 0 | 80 | 0 | 0 | 0 | 80 | 0 | 0 | 0 | 0 | 0 | 0 | 0 | 0 | 0 | 100 | 50 | 0 | 0 | 0 | 0
50 | 0 | 0 | 0 | 50 | 0 | 0 | 0 | 50 | 0 | 0 | 0 | 0 | 0 | 0 | 0 | 0 | 0 | 0 | 0 | 0 | 0 | 0 | 0
0 | 0 | 0 | 0 | 0 | 0 | 0 | 0 | 0 | 0 | 0 | 0 | 0 | 0 | 0 | 0 | 0 | 0 | 0 | 0 | 100 | 0 | 0 | 0
0 | 0 | 0 | 0 | 0 | 0 | 0 | 0 | 0 | 0 | 0 | 0 | 0 | 0 | 0 | 0 | 0 | 0 | 0 | 0 | 0 | 100 | 0 | 0
0 | 0 | 0 | 0 | 0 | 0 | 0 | 0 | 0 | 0 | 0 | 0 | 0 | 0 | 0 | 0 | 0 | 0 | 0 | 0 | 0 | 0 | 100 | 0
0 | 0 | 0 | 0 | 0 | 0 | 0 | 0 | 0 | 0 | 0 | 0 | 0 | 0 | 0 | 0 | 0 | 0 | 50 | 0 | 0 | 0 | 0 | 0
0 | 0 | 0 | 0 | 0 | 0 | 0 | 0 | 0 | 0 | 0 | 0 | 0 | 0 | 0 | 0 | 0 | 0 | 0 | 0 | 0 | 0 | 0 | 0

## IOD
0 | 90 | 0 | 0 | 0 | 0 | 0 | 0 | 0 | 0 | 0 | 0 | 0 | 0 | 0 | 0 | 10 | 0 | 0 | 0 | 0 | 0 | 0 | 0
0 | 0 | 90 | 0 | 0 | 0 | 0 | 0 | 0 | 0 | 0 | 0 | 0 | 0 | 0 | 0 | 0 | 0 | 0 | 0 | 0 | 0 | 0 | 0
0 | 0 | 0 | 90 | 0 | 0 | 0 | 0 | 0 | 0 | 0 | 0 | 0 | 0 | 0 | 0 | 0 | 0 | 0 | 0 | 0 | 0 | 0 | 50
0 | 0 | 0 | 0 | 0 | 0 | 0 | 0 | 0 | 0 | 0 | 0 | 0 | 0 | 0 | 80 | 0 | 0 | 0 | 0 | 0 | 0 | 0 | 0
0 | 0 | 0 | 0 | 0 | 90 | 0 | 0 | 0 | 0 | 0 | 0 | 0 | 0 | 0 | 0 | 10 | 0 | 0 | 0 | 0 | 0 | 0 | 0
0 | 0 | 0 | 0 | 0 | 0 | 90 | 0 | 0 | 0 | 0 | 0 | 0 | 0 | 0 | 0 | 0 | 0 | 0 | 0 | 0 | 0 | 0 | 0
0 | 0 | 0 | 0 | 0 | 0 | 0 | 90 | 0 | 0 | 0 | 0 | 0 | 0 | 0 | 0 | 0 | 0 | 0 | 0 | 0 | 0 | 0 | 50
0 | 0 | 0 | 0 | 0 | 0 | 0 | 0 | 0 | 0 | 0 | 0 | 0 | 0 | 0 | 0 | 0 | 0 | 0 | 0 | 0 | 0 | 0 | 100
0 | 0 | 0 | 0 | 0 | 0 | 0 | 0 | 0 | 90 | 0 | 0 | 0 | 0 | 0 | 0 | 10 | 0 | 0 | 0 | 0 | 0 | 0 | 0
0 | 0 | 0 | 0 | 0 | 0 | 0 | 0 | 0 | 0 | 90 | 0 | 0 | 0 | 0 | 0 | 0 | 0 | 0 | 0 | 0 | 0 | 0 | 0
0 | 0 | 0 | 0 | 0 | 0 | 0 | 0 | 0 | 0 | 0 | 90 | 0 | 0 | 0 | 0 | 0 | 0 | 0 | 0 | 0 | 0 | 0 | 50
0 | 0 | 0 | 0 | 0 | 0 | 0 | 0 | 0 | 0 | 0 | 0 | 0 | 0 | 0 | 0 | 0 | 0 | 0 | 0 | 0 | 0 | 0 | 100
0 | 0 | 0 | 0 | 0 | 0 | 0 | 0 | 0 | 0 | 0 | 0 | 0 | 90 | 0 | 0 | 0 | 0 | 0 | 0 | 0 | 0 | 0 | 0
0 | 0 | 70 | 0 | 0 | 0 | 0 | 0 | 0 | 0 | 0 | 0 | 0 | 0 | 0 | 0 | 0 | 0 | 0 | 0 | 0 | 0 | 0 | 0
0 | 0 | 0 | 0 | 0 | 0 | 0 | 0 | 0 | 0 | 0 | 0 | 0 | 0 | 0 | 0 | 0 | 0 | 0 | 0 | 0 | 0 | 0 | 0
90 | 0 | 0 | 0 | 90 | 0 | 0 | 0 | 90 | 0 | 0 | 0 | 90 | 0 | 0 | 0 | 0 | 0 | 0 | 0 | 0 | 0 | 0 | 100
0 | 0 | 0 | 0 | 0 | 0 | 0 | 0 | 0 | 0 | 0 | 0 | 0 | 0 | 0 | 0 | 0 | 90 | 0 | 80 | 0 | 0 | 0 | 0
50 | 0 | 0 | 0 | 50 | 0 | 0 | 0 | 50 | 0 | 0 | 0 | 0 | 0 | 0 | 0 | 0 | 0 | 90 | 80 | 0 | 0 | 0 | 0
50 | 0 | 0 | 0 | 50 | 0 | 0 | 0 | 50 | 0 | 0 | 0 | 0 | 0 | 0 | 0 | 0 | 0 | 0 | 0 | 0 | 0 | 0 | 0
0 | 0 | 0 | 0 | 0 | 0 | 0 | 0 | 0 | 0 | 0 | 0 | 0 | 0 | 0 | 0 | 0 | 0 | 0 | 0 | 90 | 0 | 0 | 0
0 | 0 | 0 | 0 | 0 | 0 | 0 | 0 | 0 | 0 | 0 | 0 | 0 | 0 | 0 | 0 | 0 | 0 | 0 | 0 | 0 | 90 | 0 | 0
0 | 0 | 0 | 0 | 0 | 0 | 0 | 0 | 0 | 0 | 0 | 0 | 0 | 0 | 0 | 0 | 0 | 0 | 0 | 0 | 0 | 0 | 90 | 0
0 | 0 | 0 | 0 | 0 | 0 | 0 | 0 | 0 | 0 | 0 | 0 | 0 | 0 | 0 | 0 | 0 | 0 | 0 | 0 | 0 | 0 | 0 | 0
0 | 0 | 0 | 0 | 0 | 0 | 0 | 0 | 0 | 0 | 0 | 0 | 0 | 0 | 0 | 0 | 0 | 0 | 0 | 0 | 0 | 0 | 0 | 0

## SE
B | 5 | 5
B | 5 | 2
B | 5 | 2
B | 5 | 2
B | 5 | 5
B | 5 | 2
B | 5 | 2
B | 5 | 2
B | 5 | 5
B | 5 | 2
B | 5 | 2
B | 5 | 2
B | 5 | 5
D | 80 | 0
D | 0 | 0
B | 5 | 5
D | 80 | 0
D | 80 | 0
D | 80 | 0
D | 80 | 0
D | 80 | 0
D | 80 | 0
D | 80 | 0
B | 5 | 5

## labels
Crew1_Obs
Crew1_Ori
Crew1_Dec
Crew1_Act
Crew2_Obs
Crew2_Ori
Crew2_Dec
Crew2_Act
Crew3_Obs
Crew3_Ori
Crew3_Dec
Crew3_Act
LTV_Obs
LTV_Ori
LTV_Dec
LTV_Act
HLS_Obs
HLS_Ori
HLS_Act
GC_Obs
GC_Ori
GC_Dec
GC_Act
SciEq_Act

## README
SODA Baseline Input - AAE 560 Moon-to-Mars HMT SoS
SOURCE: Abstraction-phase SoS (Report_Abstraction.docx, OODA decomposition table)
NODES: 25 (OODA feeders + host node per constituent system)
EDGES: 56 (intra-system OODA chain + feeder->host + inter-system)
SCHEMA (per SODA_GUI_Manual.docx, matches SODAtest_Large.xlsx):
n : number of nodes (A1)
SOD : n x n Strength of Dependency, alpha in [0,1]
COD : n x n Criticality of Dependency, beta in [0,100]
IOD : n x n Impact of Dependency, gamma in [1,100]
SE : col A type (D/U/B), col B v1, col C v2
labels : node names
Matrix convention: entry (i,j) is the dependency of node j on node i
(feeder i -> receiver j). Row i nonzeros = what node i feeds.
Column j nonzeros = what node j depends on. Columns of all zeros = root
nodes whose operability equals their self-effectiveness.
NETWORK IS A DAG (verified by topological sort). SODA.p and SODAcycle.m both accept it.
EDGE PARAMETER ASSIGNMENT: each edge is labeled with one of the 9 standard
curve archetypes (see 'The 9 Standard Curves.png'):
SOD in {0.1 low, 0.4 med, 0.9 high}
COD in { 20 low, 50 med, 100 high}
IOD in { 10 low, 40 med, 90 high}
Archetypes used in this baseline:
Archetype | SOD | COD | IOD | Count
LLM | 0.1 | 20 | 40 | 0
LML | 0.1 | 50 | 10 | 3
LMH | 0.1 | 50 | 90 | 5
MMM | 0.4 | 50 | 40 | 15
LHL | 0.1 | 100 | 10 | 0
MHM | 0.4 | 100 | 40 | 17
MHH | 0.4 | 100 | 90 | 3
HHL | 0.9 | 100 | 10 | 11
HHH | 0.9 | 100 | 90 | 2
EDGE LIST (with rationale):
# | feeder | receiver | curve | SOD | COD | IOD | rationale
1 | Crew1_Obs | Crew1_Ori | MHM | 0.4 | 100 | 40 | SA feeds crew orientation/assessment
2 | Crew1_Ori | Crew1_Dec | MHM | 0.4 | 100 | 40 | Orient feeds decide (mission assessment)
3 | Crew1_Dec | Crew1_Act | HHL | 0.9 | 100 | 10 | Decision drives execution
4 | Crew2_Obs | Crew2_Ori | MHM | 0.4 | 100 | 40 | SA feeds crew orientation/assessment
5 | Crew2_Ori | Crew2_Dec | MHM | 0.4 | 100 | 40 | Orient feeds decide
6 | Crew2_Dec | Crew2_Act | HHL | 0.9 | 100 | 10 | Decision drives execution
7 | LTV_Obs | LTV_Ori | MHM | 0.4 | 100 | 40 | Location sensing feeds route planning
8 | LTV_Ori | LTV_Act | MHM | 0.4 | 100 | 40 | Route plan executed by actuation
9 | HLS_Obs | HLS_Ori | HHL | 0.9 | 100 | 10 | Monitoring feeds data relay
10 | HLS_Ori | HLS_Act | MMM | 0.4 | 50 | 40 | Relay informs crew-support actions
11 | GC_Obs | GC_Ori | HHL | 0.9 | 100 | 10 | Telemetry feeds coord/nav
12 | GC_Ori | GC_Dec | HHL | 0.9 | 100 | 10 | Nav informs guidance decisions
13 | GC_Dec | GC_Act | MHM | 0.4 | 100 | 40 | Guidance enables transport support
14 | Crew1_Obs | Crew1 | MMM | 0.4 | 50 | 40 | Observe contributes to crew operability
15 | Crew1_Ori | Crew1 | MMM | 0.4 | 50 | 40 | Orient contributes
16 | Crew1_Dec | Crew1 | MHM | 0.4 | 100 | 40 | Decide contributes (high criticality)
17 | Crew1_Act | Crew1 | HHL | 0.9 | 100 | 10 | Act is the observable crew output
18 | Crew2_Obs | Crew2 | MMM | 0.4 | 50 | 40 | Observe contributes
19 | Crew2_Ori | Crew2 | MMM | 0.4 | 50 | 40 | Orient contributes
20 | Crew2_Dec | Crew2 | MHM | 0.4 | 100 | 40 | Decide contributes
21 | Crew2_Act | Crew2 | HHL | 0.9 | 100 | 10 | Act is the observable crew output
22 | LTV_Obs | LTV | MMM | 0.4 | 50 | 40 | Obs contributes to LTV operability
23 | LTV_Ori | LTV | MHM | 0.4 | 100 | 40 | Route planning contributes
24 | LTV_Act | LTV | HHL | 0.9 | 100 | 10 | Act (transport) is LTV's primary output
25 | HLS_Obs | HLS | MMM | 0.4 | 50 | 40 | Monitoring contributes
26 | HLS_Ori | HLS | MHM | 0.4 | 100 | 40 | Relay contributes
27 | HLS_Act | HLS | HHL | 0.9 | 100 | 10 | Safety/support is HLS primary output
28 | GC_Obs | GC | MMM | 0.4 | 50 | 40 | Telemetry contributes
29 | GC_Ori | GC | MMM | 0.4 | 50 | 40 | Coord/nav contributes
30 | GC_Dec | GC | MHM | 0.4 | 100 | 40 | Guidance contributes
31 | GC_Act | GC | HHL | 0.9 | 100 | 10 | Mission support is GC primary output
32 | SciEq_Act | ScienceEq | HHH | 0.9 | 100 | 90 | Sample collection IS the science output
33 | HLS_Ori | Crew1_Obs | MMM | 0.4 | 50 | 40 | HLS relays comms / health telemetry to crew
34 | HLS_Ori | Crew2_Obs | MMM | 0.4 | 50 | 40 | HLS relays comms / health telemetry to crew
35 | HLS_Ori | GC_Obs | MHM | 0.4 | 100 | 40 | HLS relays crew+system data to Ground Ctrl
36 | HLS_Act | Crew1 | MHH | 0.4 | 100 | 90 | HLS supports crew safety (life support envelope)
37 | HLS_Act | Crew2 | MHH | 0.4 | 100 | 90 | HLS supports crew safety
38 | GC_Dec | Crew1_Dec | LMH | 0.1 | 50 | 90 | Mission guidance informs crew choices (advisory)
39 | GC_Dec | Crew2_Dec | LMH | 0.1 | 50 | 90 | Mission guidance informs crew choices
40 | GC_Ori | Crew1_Ori | LMH | 0.1 | 50 | 90 | GC nav coordination informs crew orient
41 | GC_Ori | Crew2_Ori | LMH | 0.1 | 50 | 90 | GC nav coordination informs crew orient
42 | GC_Ori | LTV_Ori | LMH | 0.1 | 50 | 90 | GC navigation feeds LTV route planning
43 | GC_Act | HLS | MHM | 0.4 | 100 | 40 | Ground Control supports crew transport via HLS
44 | LTV_Obs | Crew1_Obs | LML | 0.1 | 50 | 10 | LTV shares loc/sensor data with crew SA
45 | LTV_Obs | Crew2_Obs | LML | 0.1 | 50 | 10 | LTV shares loc/sensor data with crew SA
46 | LTV_Ori | Crew1_Dec | MMM | 0.4 | 50 | 40 | LTV-owned route plan informs crew decisions
47 | LTV_Ori | Crew2_Dec | MMM | 0.4 | 50 | 40 | LTV-owned route plan informs crew decisions
48 | LTV_Act | Crew1 | MHM | 0.4 | 100 | 40 | Crew needs LTV transport to reach distant sites
49 | LTV_Act | Crew2 | MHM | 0.4 | 100 | 40 | Crew needs LTV transport to reach distant sites
50 | LTV_Act | SciEq_Act | MMM | 0.4 | 50 | 40 | LTV transports science equipment to sites
51 | Crew1_Act | LTV_Act | HHH | 0.9 | 100 | 90 | Crew1 manually drives LTV (baseline)
52 | Crew2_Act | LTV_Act | LML | 0.1 | 50 | 10 | Crew2 assists with LTV operations
53 | Crew1_Dec | SciEq_Act | MHM | 0.4 | 100 | 40 | Crew1 decision contributes to sampling plan
54 | Crew2_Dec | SciEq_Act | MHH | 0.4 | 100 | 90 | Crew2 (primary science) decides sampling
55 | Crew2_Act | SciEq_Act | HHL | 0.9 | 100 | 10 | Crew2 deploys / operates science equipment
56 | Crew1_Act | SciEq_Act | MMM | 0.4 | 50 | 40 | Crew1 supports sample handling
NODE LIST (SE values and grouping):
# | id | label | SE | group
1 | Crew1_Obs | Crew1 - Observe (location, health) | 90 | Crew1
2 | Crew1_Ori | Crew1 - Orient (assess mission) | 90 | Crew1
3 | Crew1_Dec | Crew1 - Decide (path, science, proceed) | 90 | Crew1
4 | Crew1_Act | Crew1 - Act (drive LTV, transport cargo) | 90 | Crew1
5 | Crew1 | Crew1 - HOST (overall crew-1 effectiveness) | 90 | Crew1
6 | Crew2_Obs | Crew2 - Observe (location, health) | 90 | Crew2
7 | Crew2_Ori | Crew2 - Orient (assess mission) | 90 | Crew2
8 | Crew2_Dec | Crew2 - Decide (path, science, proceed) | 90 | Crew2
9 | Crew2_Act | Crew2 - Act (deploy science, transport) | 90 | Crew2
10 | Crew2 | Crew2 - HOST (overall crew-2 effectiveness) | 90 | Crew2
11 | LTV_Obs | LTV - Observe (physical location) | 80 | LTV
12 | LTV_Ori | LTV - Orient (route planning) | 80 | LTV
13 | LTV_Act | LTV - Act (transport, life support) | 80 | LTV
14 | LTV | LTV - HOST (overall LTV effectiveness) | 80 | LTV
15 | HLS_Obs | HLS - Observe (monitor crew + system health) | 85 | HLS
16 | HLS_Ori | HLS - Orient (transmit data to GC and crew) | 85 | HLS
17 | HLS_Act | HLS - Act (crew support and safety) | 85 | HLS
18 | HLS | HLS - HOST (overall HLS effectiveness) | 85 | HLS
19 | GC_Obs | GC - Observe (health, status, loc, debris) | 95 | GC
20 | GC_Ori | GC - Orient (mission coord, navigation) | 95 | GC
21 | GC_Dec | GC - Decide (guidance, emergency protocols) | 95 | GC
22 | GC_Act | GC - Act (support transport to/from Moon) | 95 | GC
23 | GC | GC - HOST (overall Ground Control effect.) | 95 | GC
24 | SciEq_Act | ScienceEq - Act (sample collection) | 85 | SciEq
25 | ScienceEq | ScienceEq - HOST (overall science yield) | 85 | SciEq
ROOTS (no incoming edges; Op = SE):
LTV_Obs | LTV - Observe (physical location)
HLS_Obs | HLS - Observe (monitor crew + system health)
LEAVES / END NODES (no outgoing edges; mission outputs):
Crew1 | Crew1 - HOST (overall crew-1 effectiveness)
Crew2 | Crew2 - HOST (overall crew-2 effectiveness)
LTV | LTV - HOST (overall LTV effectiveness)
HLS | HLS - HOST (overall HLS effectiveness)
GC | GC - HOST (overall Ground Control effect.)
ScienceEq | ScienceEq - HOST (overall science yield)